## Sheet1
COCHIN PORTAUTHORITY: Budgetary Offer requirement
Sl. No. | Item Description | Unit | Qty. | Rate Supply (Rs.) | Amount Supply (Rs.) | Rate Installation (Rs.) | Amount Installation (Rs.)
1 | Supply, Installation, Testing & Commissioning of New Air Circuit Breaker Panels with 14 SWG CRCA Sheet, Copper Busbars, RYB LED Indication, Voltmeter with Selector Switch, Provision for DT Metering with 4 nos. of CTs, Provision for Smart LTCT Meter etc.. in various locations as detailed below;
(i) | Substation near SBI OB in I.G Road: Incommer - 800 A, 4 Pole Draw Out type ACB, 50 KA, Microprocessor LSIG Protections; Outgoing: 400 A, 4 Pole MCCB, 36 KA, Microprocessor -1; 250 A, 4 Pole MCCB, 36 KA Adj. Thermal, Adj. Magnetic -2;200 A Adj. Thermal, Adj. Magnetic -(1+2); 125 A, 4 Pole MCCB, 25 KA Adj. Thermal -2; 63 A, 4 Pole MCB -(1+1); Total O/G-10: Outdoor, Double Door Construction | Nos. | 1
(ii) | IDP Substation Panel: Incommer - 800 A, 4 Pole Draw Out type ACB, 50 KA, Microprocessor LSIG Protections; Outgoing: 400 A, 4 Pole MCCB, 36 KA, Microprocessor -1; 250 A, 4 Pole MCCB, 36 KA Adj. Thermal, Adj. Magnetic -1; 250 A, 4 Pole MCCB, 36 KA Microprocessor -3; 125 A, 4 Pole MCCB, 25 KA Adj. Thermal -(1); 63 A, 4 Pole MCB -(2+1); Total O/G-9: Indoor Construction | Nos. | 1
(iii) | IDP Substation Panel 2: Incommer - 800 A, 4 Pole Draw Out type ACB, 50 KA, Microprocessor LSIG Protections; Outgoing: 400 A, 4 Pole MCCB, 36 KA, Microprocessor -1; 250 A, 4 Pole MCCB, 36 KA Microprocessor -2; 250 A, 4 Pole MCCB, 36 KA Adj. Thermal, Adj. Magnetic -1; 200 A, 4 Pole MCCB, 36 KA Adj. Thermal, Adj. Magnetic -1; 125 A, 4 Pole MCCB, 25 KA Adj. Thermal -(1+1); Total O/G-7: Indoor Construction | Nos. | 1
(iv) | M/Halt Substation Panel: Incommer - 1250 A, 4 Pole Draw Out type ACB, 50 KA, Microprocessor LSIG Protections; Outgoing: 400 A, 4 Pole MCCB, 36 KA, Microprocessor -(3+1); 250 A, 4 Pole MCCB, 36 KA Microprocessor -3; 200 A, 4 Pole MCCB, 36 KA Adj. Thermal, Adj. Magnetic -2; 125 A, 4 Pole MCCB, 25 KA Adj. Thermal -1; 63 A, 4 Pole MCB -2; Total O/G-12: Indoor Construction | Nos. | 1
(v) | Old Leasing Area Substation Panel -1: Incommer - 1250 A, 4 Pole Draw Out type ACB, 50 KA, Microprocessor LSIG Protections; Outgoing: 400 A, 4 Pole MCCB, 36 KA, Microprocessor -2; 250 A, 4 Pole MCCB, 36 KA Microprocessor -(2+1); 63 A, 4 Pole MCB -(1+1); Total O/G-7 : Indoor Construction | Nos. | 1
(vi) | Old Leasing Area Substation Panel -2: Incommer & Coupler - 1250 A, 4 Pole Draw Out type ACB, 50 KA, Microprocessor LSIG Protections -2; Outgoing: 400 A, 4 Pole MCCB, 36 KA, Microprocessor -1; 250 A, 4 Pole MCCB, 36 KA Microprocessor -5; 200 A, 4 Pole MCCB, 36 KA Adj. Thermal, Adj. Magnetic -1; 125 A, 4 Pole MCCB, 25 KA Adj. Thermal -(1);Total O/G-8 : Indoor Construction | Nos. | 1
(vii) | M/Wharf No.1 Substation Panel: Incommer - 800 A, 4 Pole Draw Out type ACB, 50 KA, Microprocessor LSIG Protections; Outgoing: 400A, 4 Pole MCCB, 36 KA, Microprocessor -1; 250 A, 4 Pole MCCB, 36 KA Microprocessor -1; 250 A, 4 Pole MCCB, 36 KA Adj. Thermal, Adj. Magnetic -(1+1); 200 A, 4 Pole MCCB, 36 KA Adj. Thermal, Adj. Magnetic -1; 125 A, 4 Pole MCCB, 25 KA Adj. Thermal -(1); 63 A, 4 Pole MCB -(2+1); Total O/G-9: Indoor Construction | Nos. | 1
(viii) | Ekm/ Wharf Substation Panel: Incommer - 800 A, 4 Pole Draw Out type ACB, 50 KA, Microprocessor LSIG Protections; Outgoing: 400A, 4 Pole MCCB, 36 KA, Microprocessor -1; 250 A, 4 Pole MCCB, 36 KA Microprocessor -2; 200 A, 4 Pole MCCB, 36 KA Adj. Thermal, Adj. Magnetic -(1+1); 125 A, 4 Pole MCCB, 25 KA Adj. Thermal Adj.Magnetic -1; 125 A, 4 Pole MCCB, 25 KA Adj. Thermal -1; 63 A, 4 Pole MCB -(2+1); Total O/G-10: Indoor Construction | Nos. | 1
2 | Provide Earth with G.I. earth pipe 2 metre long, 40 mm dia including supply of all items | Nos. | 4
3 | Supply & Installation of GI strip of Size 3 MMX 25 MM and connecting earth points to MV Panels etc. | Mtrs. | 75
4 | Supplying and making end termination with brass compression gland and aluminium lugs for following size of PVC insulatedand PVC sheathed / XLPE aluminium conductor cable of following sizes 1.1 KV cables.
(i) | 3.5c X 25sqmm | Nos. | 4
(ii) | 3.5c X 50 sqmm | Nos. | 7
(iii) | 3.5c X 95 sqmm | Nos. | 3
(iv) | 3.5c X 120 sqmm | Nos. | 5
(v) | 3.5c X 150 sqmm | Nos. | 7
(vi) | 3.5c X 240sqmm | Nos. | 14
(vii) | 3.5c X 300sqmm | Nos. | 30
(vii) | 3.5c X 400sqmm | Nos. | 8
5 | Supplying and making Cable Joint using suitable Heat Shrinkable Cable Joint Kits for following size of PVC insulatedand PVC sheathed / XLPE aluminium conductor cable of following sizes 1.1 KV cables.
(i) | 3.5c X 25sqmm | Nos. | 2
(ii) | 3.5c X 50 sqmm | Nos. | 2
(iii) | 3.5c X 95 sqmm | Nos. | 1
(iv) | 3.5c X 120 sqmm | Nos. | 1
(v) | 3.5c X 150 sqmm | Nos. | 1
(vi) | 3.5c X 240sqmm | Nos. | 3
(vii) | 3.5c X 300sqmm | Nos. | 5
(vii) | 3.5c X 400sqmm | Nos. | 1
6 | Removal of Existing Panel and giving temporary connections of cables so as to restore power till installation of New Panel with necessary items as required including shifting of old panels to scrape Yard. | Nos. | 7
| TOTAL |  |  |  | 0 |  | 0
| TOTAL (SUPPLY + INSTALLATION) | [5 empty] | 0
| GST@18% | [5 empty] | 0
| TOTAL INCL. GST | [5 empty] | 0