## Sheet1
COCHIN PORT AUTHORITY
GOVT. OF INDIA
B0Q FOR PASSENGER LIFT AT NAB.
PART - A
SL NO. | DESCRIPTION | QTY | UOM | RATE | AMOUNT
1 | SITC of Passenger elevator (680 kg or 10 persons) with 7 stops with machine room as per specification given below including all Civil works as required. | 2 | NOS
2 | Dismantling of the existing Passenger Lifts (KONE PASSENGER LIFT - Controller - Kone 416, Motor - Mr12 , Capacity - 10 persons) along with all accessories etc. as required. (YOM - 2009) | 2 | NOS
Total Amount
GST @___________
Total Amount Including GST
PART - B
SL NO. | DESCRIPTION | QTY | UOM | RATE | AMOUNT
1 | Buyback of the dismantled Passenger Lifts (KONE PASSENGER LIFT - Controller - Kone 416, Motor - Mr12 , Capacity - 10 persons) along with all accessories etc. as required. (YOM - 2009) | 2 | NOS
Total Amount
GST @___________
Total Amount Including GST
Grand total (PART A - PART B)
Specification for Passenger Lifts for NAB
SL NO. | PARTICULARS | DESCRIPTION
1 | Elevator Type | Passenger elevator
2 | No of Units | 2 No’s
3 | Load & Capacity | 680 kg or 10 persons
4 | Speed | 1.75 m/s
5 | Stops & Openings | 7 stops & 7 openings, Single entrance car
6 | Total no of opening | 1 entrances
7 | Travel height | 21.6 m
8 | Elevator Grouping | Duplex-Adjacent Full Collective Control Duplex Line separate Lcs
9 | Well Dimension | 2000 mm width and 2000 mm depth (required)
10 | Head Room height | 4000 mm (required)
11 | Pit Height | 1600 mm (required)
12 | MAP Floor Position | Ex Machine room
13 | Car dimensions | 1300 mm wide x 1350 mm deep x 2200 mm high
14 | Door dimensions | 800 mm wide x 2000 mm internal height
15 | Door type | Two-panel centre opening
16 | Car design | SS silver brushed
17 | Car Panel Finish | Brushed stainless SS304
18 | Car Wall Material Thickness(mm) | 1 mm
19 | Handrail | Round Bend Handrail Silver brushed stainless steel (ST4) at Rear Wall
20 | Ceiling & Lighting | Integrated roof LS4 Stainless Steel Square Spot Light LED
21 | Flooring | 20 mm, Silver brushed stainless steel AISI304 finishing (ST4) Car Door Finish Stainless steel Hairline AISI441
22 | Interfloor distance | 3600 mm
23 | Car operating panel | 1 Full Height ST4 - Silver Brushed St. St. AISI304 Silver brushed StSt Segmented LCD display Square surface mounted Buttons with braille
24 | Warranty. | 24 months from date of handing over